## ACXA_v2
Axca |  |  |  | Commodity |  |  | Packaging |  |  |  |  | 911996 |  | checked on 01.09.2026 |  |  |  | AXCA |  |  |  | Wt of Sheet Color Factor | N/A | 1.45 | N/A | N/A
[22 empty] | Flute Type | A | B | E | A+B
Material Description | [13 empty] | Material Cost | [8 empty] | Process Efficiency |  |  | Process Cost | [5 empty] | Transport | Other Costs |  | Total
Sl.No. | Date | Supplier Name | Material Nr. | Part Type | Flute Type | Comment (if any) | Ply Type | Box Type | Size Type | Design Type | Material Dimension (In mm) |  |  | Paper Specification | GSM | Raw Material Price at Paper Mill (INR/kg)-A | Landing Cost (Freight, Handling & Other Costs) (INR/kg)-B | GSM Price Considered (INR/kg)- A+B | Sheet Size Used (In Inch) |  | Wt. of Sheet (kg) | Material Cost (INR)-C | Wastage (3%) | Cost of Wastage (INR)-D | Total Material Cost-C+D | Conversion Charge (INR/kg) | Conversion Cost (INR) | Printing & Die Cutting (INR) | Varnish (INR) | Packing Cost(INR) | Total Process Cost (INR) | Freight Charges to EGLO (INR) | Profit (8 %) | Step Discounts based on Orders (%) | Price Quoted 03.10 | Final Cost for Reference Only Check 01.09.2026
1 | 2026-09-01 | Axca |  | Master Box Universal - 3 Ply < 300 mm 560 GSM | B |  | 3 Ply | KM | < 300 mm | U | 100 | 100 | 100 | Virgin Kraft | 230 |  |  | 42 | [7 empty] | 6 |  |  | 0 | 0 |  |  |  | 0
1 | 2026-09-01 | Axca |  | Master Box Universal - 3 Ply < 300 mm 560 GSM | B |  | 3 Ply | KM | < 300 mm | U |  |  |  | Semi Kraft | 150 |  |  | 37 | [7 empty] | 6 |  |  | 0 | 0 |  |  |  | 0 |  | ok
1 | 2026-09-01 | Axca |  | Master Box Universal - 3 Ply < 300 mm 560 GSM | B |  | 3 Ply | KM | < 300 mm | U |  |  |  | Virgin Kraft | 180 |  |  | 38 | [7 empty] | 6 |  |  | 0 | 0 |  |  |  | 0
2 | 2026-09-01 | Axca |  | HSC Master Box Universal - 3 Ply < 300 mm 640 GSM | B | Not Applicable |  |  |  |  | 100 | 100 | 100 | Virgin Kraft | 230
2 | 2026-09-01 | Axca |  | HSC Master Box Universal - 3 Ply < 300 mm 640 GSM | B | Not Applicable | [7 empty] | Semi Kraft | 180
2 | 2026-09-01 | Axca |  | HSC Master Box Universal - 3 Ply < 300 mm 640 GSM | B | Not Applicable | [7 empty] | Virgin Kraft | 230
3 | 2026-09-01 | Axca |  | HSC Master Box Universal - 5 Ply < 300 mm 1050 GSM | B | Not Applicable |  |  |  |  | 100 | 100 | 100 | Virgin Kraft | 230
3 | 2026-09-01 | Axca |  | HSC Master Box Universal - 5 Ply < 300 mm 1050 GSM | B | Not Applicable | [7 empty] | Semi Kraft | 180
3 | 2026-09-01 | Axca |  | HSC Master Box Universal - 5 Ply < 300 mm 1050 GSM | B | Not Applicable | [7 empty] | Virgin Kraft | 230
4 | 2026-09-01 | Axca |  | Master Box Universal - 3 Ply > 300 mm 560 GSM | B | Not Applicable |  |  |  |  | 100 | 100 | 100 | Virgin Kraft | 230
4 | 2026-09-01 | Axca |  | Master Box Universal - 3 Ply > 300 mm 560 GSM | B | Not Applicable | [7 empty] | Semi Kraft | 150
4 | 2026-09-01 | Axca |  | Master Box Universal - 3 Ply > 300 mm 560 GSM | B | Not Applicable | [7 empty] | Virgin Kraft | 180
5 | 2026-09-01 | Axca |  | HSC Master Box Universal - 3 Ply > 300 mm 640 GSM | B | Not Applicable |  |  |  |  | 100 | 100 | 100 | Virgin Kraft | 230
5 | 2026-09-01 | Axca |  | HSC Master Box Universal - 3 Ply > 300 mm 640 GSM | B | Not Applicable | [7 empty] | Semi Kraft | 180
5 | 2026-09-01 | Axca |  | HSC Master Box Universal - 3 Ply > 300 mm 640 GSM | B | Not Applicable | [7 empty] | Virgin Kraft | 230
6 | 2026-09-01 | Axca |  | HSC Master Box Universal - 5 Ply > 300 mm 1050 GSM | B | Not Applicable |  |  |  |  | 100 | 100 | 100 | Virgin Kraft | 230
6 | 2026-09-01 | Axca |  | HSC Master Box Universal - 5 Ply > 300 mm 1050 GSM | B | Not Applicable | [7 empty] | Semi Kraft | 180
6 | 2026-09-01 | Axca |  | HSC Master Box Universal - 5 Ply > 300 mm 1050 GSM | B | Not Applicable | [7 empty] | Virgin Kraft | 230
7 | 2026-09-01 | Axca |  | Master Box - 3 Ply - Universal Box > 300 mm A-Flute 560 GSM | A | Not Applicable |  |  |  |  | 100 | 100 | 100 | Virgin Kraft | 230
7 | 2026-09-01 | Axca |  | Master Box - 3 Ply - Universal Box > 300 mm A-Flute 560 GSM | A | Not Applicable | [7 empty] | Semi Kraft | 150
7 | 2026-09-01 | Axca |  | Master Box - 3 Ply - Universal Box > 300 mm A-Flute 560 GSM | A | Not Applicable | [7 empty] | Virgin Kraft | 180
8 | 2026-09-01 | Axca |  | Master Box Universal - 5 Ply < 300 mm 890 GSM | B |  | 5 Ply | KM | < 300 mm | U | 100 | 100 | 100 | Virgin Kraft | 230 |  |  | 42 | [7 empty] | 6 |  |  | 0 | 0 |  |  |  | 0
8 | 2026-09-01 | Axca |  | Master Box Universal - 5 Ply < 300 mm 890 GSM | B |  | 5 Ply | KM | < 300 mm | U |  |  |  | Semi Kraft | 150 |  |  | 37 | [7 empty] | 6 |  |  | 0 | 0 |  |  |  | 0 |  | ok
8 | 2026-09-01 | Axca |  | Master Box Universal - 5 Ply < 300 mm 890 GSM | B |  | 5 Ply | KM | < 300 mm | U |  |  |  | Virgin Kraft | 180 |  |  | 38 | [7 empty] | 6 |  |  | 0 | 0 |  |  |  | 0
9 | 2026-09-01 | Axca |  | Master Box Universal - 5 Ply > 300 mm 890 GSM | B | Not Applicable |  |  |  |  | 100 | 100 | 100 | Virgin Kraft | 230
9 | 2026-09-01 | Axca |  | Master Box Universal - 5 Ply > 300 mm 890 GSM | B | Not Applicable | [7 empty] | Semi Kraft | 150
9 | 2026-09-01 | Axca |  | Master Box Universal - 5 Ply > 300 mm 890 GSM | B | Not Applicable | [7 empty] | Virgin Kraft | 180
10 | 2026-09-01 | Axca |  | Master Box - 5 Ply - Universal Style > 300 mm A+B, Flute 890 GSM | A+B | Not Applicable |  |  |  |  | 100 | 100 | 100 | Virgin Kraft | 230
10 | 2026-09-01 | Axca |  | Master Box - 5 Ply - Universal Style > 300 mm A+B, Flute 890 GSM | B | Not Applicable | [7 empty] | Semi Kraft | 150
10 | 2026-09-01 | Axca |  | Master Box - 5 Ply - Universal Style > 300 mm A+B, Flute 890 GSM | A | Not Applicable | [7 empty] | Semi Kraft | 150
10 | 2026-09-01 | Axca |  | Master Box - 5 Ply - Universal Style > 300 mm A+B, Flute 890 GSM | A+B | Not Applicable | [7 empty] | Virgin Kraft | 180
11 | 2026-09-01 | Axca |  | INLAY 2D- 2 Ply 240 GSM | B |  | 2 Ply | KEL |  | Inlay | 100 | 100 |  | Semi Kraft | 120 |  |  | 38 | [7 empty] | 6 |  |  | 0 | 0 |  |  |  | 0
11 | 2026-09-01 | Axca |  | INLAY 2D- 2 Ply 240 GSM | B |  | 2 Ply | KEL |  | Inlay |  |  |  | Semi Kraft | 120 |  |  | 38 | [7 empty] | 6 |  |  | 0 | 0 |  |  |  | 0 |  | ok
11 | 2026-09-01 | Axca |  | INLAY 2D- 2 Ply 240 GSM | B |  | 2 Ply | KEL |  | Inlay | [8 empty] | 0 | 0 | 0 | 0 |  | 0 | 0 | 6 | 0 |  | 0 | 0 |  | 0 |  | 0
12 | 2026-09-01 | Axca |  | INLAY 2D - 2 Ply A-Flute 240 GSM | A | Not Applicable |  |  |  |  | 100 | 100 |  | Semi Kraft | 120
12 | 2026-09-01 | Axca |  | INLAY 2D - 2 Ply A-Flute 240 GSM | A | Not Applicable | [7 empty] | Semi Kraft | 120
12 | 2026-09-01 | Axca |  | INLAY 2D - 2 Ply A-Flute 240 GSM | A | Not Applicable
13 | 2026-09-01 | Axca |  | INLAY 2D- 3 Ply 560 GSM | B |  | 3 Ply | KEL |  | Inlay | 100 | 100 |  | Virgin Kraft | 230 |  |  | 42 | [7 empty] | 6 |  |  | 0 | 0 |  |  |  | 0
13 | 2026-09-01 | Axca |  | INLAY 2D- 3 Ply 560 GSM | B |  | 3 Ply | KEL |  | Inlay |  |  |  | Semi Kraft | 150 |  |  | 37 | [7 empty] | 6 |  |  | 0 | 0 |  |  |  | 0 |  | ok
13 | 2026-09-01 | Axca |  | INLAY 2D- 3 Ply 560 GSM | B |  | 3 Ply | KEL |  | Inlay |  |  |  | Virgin Kraft | 180 |  |  | 38 | [7 empty] | 6 |  |  | 0 | 0 |  |  |  | 0
14 | 2026-09-01 | Axca |  | HSC Master Box Universal - 3 Ply < 300 mm 560 GSM | B | Not Applicable |  |  |  |  | 100 | 100 | 100 | Virgin Kraft | 230
14 | 2026-09-01 | Axca |  | HSC Master Box Universal - 3 Ply < 300 mm 560 GSM | B | Not Applicable | [7 empty] | Semi Kraft | 150
14 | 2026-09-01 | Axca |  | HSC Master Box Universal - 3 Ply < 300 mm 560 GSM | B | Not Applicable | [7 empty] | Virgin Kraft | 180
15 | 2026-09-01 | Axca |  | HSC Master Box Universal - 5 Ply < 300 mm 890 GSM | B | Not Applicable |  |  |  |  | 100 | 100 | 100 | Virgin Kraft | 230
15 | 2026-09-01 | Axca |  | HSC Master Box Universal - 5 Ply < 300 mm 890 GSM | B | Not Applicable | [7 empty] | Semi Kraft | 150
15 | 2026-09-01 | Axca |  | HSC Master Box Universal - 5 Ply < 300 mm 890 GSM | B | Not Applicable | [7 empty] | Virgin Kraft | 180
16 | 2026-09-01 | Axca |  | INLAY 2D- 3 Ply - 420 GSM | B | Not Applicable |  |  |  |  | 100 | 100 |  | Virgin Kraft | 180
16 | 2026-09-01 | Axca |  | INLAY 2D- 3 Ply - 420 GSM | B | Not Applicable | [7 empty] | Semi Kraft | 120
16 | 2026-09-01 | Axca |  | INLAY 2D- 3 Ply - 420 GSM | B | Not Applicable | [7 empty] | Virgin Kraft | 120
17 | 2026-09-01 | Axca |  | INLAY 2D- 5 Ply - 660 GSM | B | Not Applicable |  |  |  |  | 100 | 100 |  | Virgin Kraft | 180
17 | 2026-09-01 | Axca |  | INLAY 2D- 5 Ply - 660 GSM | B | Not Applicable | [7 empty] | Semi Kraft | 120
17 | 2026-09-01 | Axca |  | INLAY 2D- 5 Ply - 660 GSM | B | Not Applicable | [7 empty] | Virgin Kraft | 120
18 | 2026-09-01 | Axca |  | INLAY 2D- 3 Ply - 460 GSM | B | Not Applicable |  |  |  |  | 100 | 100 |  | Virgin Kraft | 230
18 | 2026-09-01 | Axca |  | INLAY 2D- 3 Ply - 460 GSM | B | Not Applicable | [7 empty] | Semi Kraft | 120
18 | 2026-09-01 | Axca |  | INLAY 2D- 3 Ply - 460 GSM | B | Not Applicable | [7 empty] | Virgin Kraft | 120
19 | 2026-09-01 | Axca |  | INLAY 2D- 5 Ply - 710 GSM | B | Not Applicable |  |  |  |  | 100 | 100 |  | Virgin Kraft | 230
19 | 2026-09-01 | Axca |  | INLAY 2D- 5 Ply - 710 GSM | B | Not Applicable | [7 empty] | Semi Kraft | 120
19 | 2026-09-01 | Axca |  | INLAY 2D- 5 Ply - 710 GSM | B | Not Applicable | [7 empty] | Virgin Kraft | 120
20 | 2026-09-01 | Axca |  | INLAY 2D- 3 Ply - 640 GSM | B | Not Applicable |  |  |  |  | 100 | 100 |  | Virgin Kraft | 230
20 | 2026-09-01 | Axca |  | INLAY 2D- 3 Ply - 640 GSM | B | Not Applicable | [7 empty] | Semi Kraft | 180
20 | 2026-09-01 | Axca |  | INLAY 2D- 3 Ply - 640 GSM | B | Not Applicable | [7 empty] | Virgin Kraft | 230
21 | 2026-09-01 | Axca |  | INLAY 2D- 5 Ply - 1050 GSM | B | Not Applicable |  |  |  |  | 100 | 100 |  | Virgin Kraft | 230
21 | 2026-09-01 | Axca |  | INLAY 2D- 5 Ply - 1050 GSM | B | Not Applicable | [7 empty] | Semi Kraft | 180
21 | 2026-09-01 | Axca |  | INLAY 2D- 5 Ply - 1050 GSM | B | Not Applicable | [7 empty] | Virgin Kraft | 230
22 | 2026-09-01 | Axca |  | INLAY 2D- 5 Ply 890 GSM | B |  | 5 Ply | KEL |  | Inlay | 100 | 100 |  | Virgin Kraft | 230 |  |  | 42 | [7 empty] | 6 |  |  | 0 | 0 |  |  |  | 0
22 | 2026-09-01 | Axca |  | INLAY 2D- 5 Ply 890 GSM | B |  | 5 Ply | KEL |  | Inlay |  |  |  | Semi Kraft | 150 |  |  | 37 | [7 empty] | 6 |  |  | 0 | 0 |  |  |  | 0 |  | ok
22 | 2026-09-01 | Axca |  | INLAY 2D- 5 Ply 890 GSM | B |  | 5 Ply | KEL |  | Inlay |  |  |  | Virgin Kraft | 180 |  |  | 38 | [7 empty] | 6 |  |  | 0 | 0 |  |  |  | 0
23 | 2026-09-01 | Axca |  | INLAY 2D - 3 Ply A-Flute 560 GSM | A | Not Applicable |  |  |  |  | 100 | 100 |  | Virgin Kraft | 230
23 | 2026-09-01 | Axca |  | INLAY 2D - 3 Ply A-Flute 560 GSM | A | Not Applicable | [7 empty] | Semi Kraft | 150
23 | 2026-09-01 | Axca |  | INLAY 2D - 3 Ply A-Flute 560 GSM | A | Not Applicable | [7 empty] | Virgin Kraft | 180
24 | 2026-09-01 | Axca |  | INLAY 2D - 5 Ply, A+B, Flute 890 GSM | A+B | Not Applicable |  |  |  |  | 100 | 100 |  | Virgin Kraft | 230
24 | 2026-09-01 | Axca |  | INLAY 2D - 5 Ply, A+B, Flute 890 GSM | A | Not Applicable | [7 empty] | Semi Kraft | 150
24 | 2026-09-01 | Axca |  | INLAY 2D - 5 Ply, A+B, Flute 890 GSM | B | Not Applicable | [7 empty] | Semi Kraft | 150
24 | 2026-09-01 | Axca |  | INLAY 2D - 5 Ply, A+B, Flute 890 GSM | A+B | Not Applicable | [7 empty] | Virgin Kraft | 180
25 | 2026-09-01 | Axca |  | Inlay Universal Box < 300 mm- 3 Ply 560 GSM | B |  | 3 Ply | KEL | < 300 mm | U | 100 | 100 | 100 | Virgin Kraft | 230 |  |  | 42 | [7 empty] | 6 |  |  | 0 | 0 |  |  |  | 0
25 | 2026-09-01 | Axca |  | Inlay Universal Box < 300 mm- 3 Ply 560 GSM | B |  | 3 Ply | KEL | < 300 mm | U |  |  |  | Semi Kraft | 150 |  |  | 37 | [7 empty] | 6 |  |  | 0 | 0 |  |  |  | 0 |  | ok
25 | 2026-09-01 | Axca |  | Inlay Universal Box < 300 mm- 3 Ply 560 GSM | B |  | 3 Ply | KEL | < 300 mm | U |  |  |  | Virgin Kraft | 180 |  |  | 38 | [7 empty] | 6 |  |  | 0 | 0 |  |  |  | 0
26 | 2026-09-01 | Axca |  | Inlay Universal Box > 300 mm- 3 Ply 560 GSM | B | Not Applicable |  |  |  |  | 100 | 100 | 100 | Virgin Kraft | 230
26 | 2026-09-01 | Axca |  | Inlay Universal Box > 300 mm- 3 Ply 560 GSM | B | Not Applicable | [7 empty] | Semi Kraft | 150
26 | 2026-09-01 | Axca |  | Inlay Universal Box > 300 mm- 3 Ply 560 GSM | B | Not Applicable | [7 empty] | Virgin Kraft | 180
27 | 2026-09-01 | Axca |  | Inlay Interlock Box- 3 Ply 560 GSM | B |  | 3 Ply | KEL |  | I | 100 | 100 | 100 | Virgin Kraft | 230 |  |  | 42 | [7 empty] | 6 |  |  | 0 | 0 |  |  |  | 0
27 | 2026-09-01 | Axca |  | Inlay Interlock Box- 3 Ply 560 GSM | B |  | 3 Ply | KEL |  | I |  |  |  | Semi Kraft | 150 |  |  | 37 | [7 empty] | 6 |  |  | 0 | 0 |  |  |  | 0 |  | ok
27 | 2026-09-01 | Axca |  | Inlay Interlock Box- 3 Ply 560 GSM | B |  | 3 Ply | KEL |  | I |  |  |  | Virgin Kraft | 180 |  |  | 38 | [7 empty] | 6 |  |  | 0 | 0 |  |  |  | 0
28 | 2026-09-01 | Axca |  | Brown Box Interlock - 3 Ply 560 GSM | B |  | 3 Ply | KRTB |  | I | 100 | 100 | 100 | Virgin Kraft | 230 |  |  | 42 | [7 empty] | 6 |  |  | 0 | 0 |  |  |  | 0
28 | 2026-09-01 | Axca |  | Brown Box Interlock - 3 Ply 560 GSM | B |  | 3 Ply | KRTB |  | I |  |  |  | Semi Kraft | 150 |  |  | 37 | [7 empty] | 6 |  |  | 0 | 0 |  |  |  | 0 |  | ok
28 | 2026-09-01 | Axca |  | Brown Box Interlock - 3 Ply 560 GSM | B |  | 3 Ply | KRTB |  | I |  |  |  | Virgin Kraft | 180 |  |  | 38 | [7 empty] | 6 |  |  | 0 | 0 |  |  |  | 0
29 | 2026-09-01 | Axca |  | Brown Box Universal < 300 mm- 3 Ply 560 GSM | B |  | 3 Ply | KRTB | < 300 mm | U | 100 | 100 | 100 | Virgin Kraft | 230 |  |  | 42 | [7 empty] | 6 |  |  | 0 | 0 |  |  |  | 0
29 | 2026-09-01 | Axca |  | Brown Box Universal < 300 mm- 3 Ply 560 GSM | B |  | 3 Ply | KRTB | < 300 mm | U |  |  |  | Semi Kraft | 150 |  |  | 37 | [7 empty] | 6 |  |  | 0 | 0 |  |  |  | 0 |  | ok
29 | 2026-09-01 | Axca |  | Brown Box Universal < 300 mm- 3 Ply 560 GSM | B |  | 3 Ply | KRTB | < 300 mm | U |  |  |  | Virgin Kraft | 180 |  |  | 38 | [7 empty] | 6 |  |  | 0 | 0 |  |  |  | 0
30 | 2026-09-01 | Axca |  | Brown Box Universal < 300 mm- 5 Ply 890 GSM | B |  | 5 Ply | KRTB | < 300 mm | U | 100 | 100 | 100 | Virgin Kraft | 230 |  |  | 42 | [7 empty] | 6 |  |  | 0 | 0 |  |  |  | 0
30 | 2026-09-01 | Axca |  | Brown Box Universal < 300 mm- 5 Ply 890 GSM | B |  | 5 Ply | KRTB | < 300 mm | U |  |  |  | Semi Kraft | 150 |  |  | 37 | [7 empty] | 6 |  |  | 0 | 0 |  |  |  | 0 |  | ok
30 | 2026-09-01 | Axca |  | Brown Box Universal < 300 mm- 5 Ply 890 GSM | B |  | 5 Ply | KRTB | < 300 mm | U |  |  |  | Virgin Kraft | 180 |  |  | 38 | [7 empty] | 6 |  |  | 0 | 0 |  |  |  | 0
31 | 2026-09-01 | Axca |  | Brown Box Universal > 300 mm- 3 Ply 560 GSM | B | Not Applicable |  |  |  |  | 100 | 100 | 100 | Virgin Kraft | 230
31 | 2026-09-01 | Axca |  | Brown Box Universal > 300 mm- 3 Ply 560 GSM | B | Not Applicable | [7 empty] | Semi Kraft | 150
31 | 2026-09-01 | Axca |  | Brown Box Universal > 300 mm- 3 Ply 560 GSM | B | Not Applicable | [7 empty] | Virgin Kraft | 180
32 | 2026-09-01 | Axca |  | Brown Box Universal > 300 mm- 5 Ply 890 GSM | B | Not Applicable |  |  |  |  | 100 | 100 | 100 | Virgin Kraft | 230
32 | 2026-09-01 | Axca |  | Brown Box Universal > 300 mm- 5 Ply 890 GSM | B | Not Applicable | [7 empty] | Semi Kraft | 150
32 | 2026-09-01 | Axca |  | Brown Box Universal > 300 mm- 5 Ply 890 GSM | B | Not Applicable | [7 empty] | Virgin Kraft | 180
33 | 2026-09-01 | Axca |  | HSC Interlock Box 3 PLY- B FLUTE 640 GSM | B | Not Applicable |  |  |  |  | 100 | 100 | 100 | Virgin Kraft | 230
33 | 2026-09-01 | Axca |  | HSC Interlock Box 3 PLY- B FLUTE 640 GSM | B | Not Applicable | [7 empty] | Semi Kraft | 180
33 | 2026-09-01 | Axca |  | HSC Interlock Box 3 PLY- B FLUTE 640 GSM | B | Not Applicable | [7 empty] | Virgin Kraft | 230
34 | 2026-09-01 | Axca |  | HSC Interlock Box 5 PLY- B FLUTE 1050 GSM | B | Not Applicable |  |  |  |  | 100 | 100 | 100 | Virgin Kraft | 230
34 | 2026-09-01 | Axca |  | HSC Interlock Box 5 PLY- B FLUTE 1050 GSM | B | Not Applicable | [7 empty] | Semi Kraft | 180
34 | 2026-09-01 | Axca |  | HSC Interlock Box 5 PLY- B FLUTE 1050 GSM | B | Not Applicable | [7 empty] | Virgin Kraft | 230
35 | 2026-09-01 | Axca |  | Brown Box Interlock - 3 Ply A-Flute 560 GSM | A | Not Applicable |  |  |  |  | 100 | 100 | 100 | Virgin Kraft | 230
35 | 2026-09-01 | Axca |  | Brown Box Interlock - 3 Ply A-Flute 560 GSM | A | Not Applicable | [7 empty] | Semi Kraft | 150
35 | 2026-09-01 | Axca |  | Brown Box Interlock - 3 Ply A-Flute 560 GSM | A | Not Applicable | [7 empty] | Virgin Kraft | 180
36 | 2026-09-01 | Axca |  | Brown Box Interlock - 5 Ply 890 GSM | B |  | 5 Ply | KRTB |  | I | 100 | 100 | 100 | Virgin Kraft | 230 |  |  | 42 | [7 empty] | 6 |  |  | 0 | 0 |  |  |  | 0
36 | 2026-09-01 | Axca |  | Brown Box Interlock - 5 Ply 890 GSM | B |  | 5 Ply | KRTB |  | I |  |  |  | Semi Kraft | 150 |  |  | 37 | [7 empty] | 6 |  |  | 0 | 0 |  |  |  | 0 |  | ok
36 | 2026-09-01 | Axca |  | Brown Box Interlock - 5 Ply 890 GSM | B |  | 5 Ply | KRTB |  | I |  |  |  | Virgin Kraft | 180 |  |  | 38 | [7 empty] | 6 |  |  | 0 | 0 |  |  |  | 0
37 | 2026-09-01 | Axca |  | Master Box Universal < 300 mm 3 PLY (OVERLAP TYPE BOX) 560 GSM | B | Not Applicable |  |  |  |  | 100 | 100 | 100 | Virgin Kraft | 230
37 | 2026-09-01 | Axca |  | Master Box Universal < 300 mm 3 PLY (OVERLAP TYPE BOX) 560 GSM | B | Not Applicable | [7 empty] | Semi Kraft | 150
37 | 2026-09-01 | Axca |  | Master Box Universal < 300 mm 3 PLY (OVERLAP TYPE BOX) 560 GSM | B | Not Applicable | [7 empty] | Virgin Kraft | 180
38 | 2026-09-01 | Axca |  | Master Box Universal < 300 mm 5 PLY (OVERLAP TYPE BOX) 890 GSM | B | Not Applicable |  |  |  |  | 100 | 100 | 100 | Virgin Kraft | 230
38 | 2026-09-01 | Axca |  | Master Box Universal < 300 mm 5 PLY (OVERLAP TYPE BOX) 890 GSM | B | Not Applicable | [7 empty] | Semi Kraft | 150
38 | 2026-09-01 | Axca |  | Master Box Universal < 300 mm 5 PLY (OVERLAP TYPE BOX) 890 GSM | B | Not Applicable | [7 empty] | Virgin Kraft | 180
39 | 2026-09-01 | Axca |  | Master Box Universal > 300 mm 3 PLY (OVERLAP TYPE BOX) 560 GSM | B | Not Applicable |  |  |  |  | 100 | 100 | 100 | Virgin Kraft | 230
39 | 2026-09-01 | Axca |  | Master Box Universal > 300 mm 3 PLY (OVERLAP TYPE BOX) 560 GSM | B | Not Applicable | [7 empty] | Semi Kraft | 150
39 | 2026-09-01 | Axca |  | Master Box Universal > 300 mm 3 PLY (OVERLAP TYPE BOX) 560 GSM | B | Not Applicable | [7 empty] | Virgin Kraft | 180
40 | 2026-09-01 | Axca |  | Master Box Universal > 300 mm 5 PLY (OVERLAP TYPE BOX) 890 GSM | B | Not Applicable |  |  |  |  | 100 | 100 | 100 | Virgin Kraft | 230
40 | 2026-09-01 | Axca |  | Master Box Universal > 300 mm 5 PLY (OVERLAP TYPE BOX) 890 GSM | B | Not Applicable | [7 empty] | Semi Kraft | 150
40 | 2026-09-01 | Axca |  | Master Box Universal > 300 mm 5 PLY (OVERLAP TYPE BOX) 890 GSM | B | Not Applicable | [7 empty] | Virgin Kraft | 180
41 | 2026-09-01 | Axca |  | White Box Interlock - 3 Ply 510 GSM | E | Not Applicable |  |  |  |  | 100 | 100 | 100 | Duplex | 230
41 | 2026-09-01 | Axca |  | White Box Interlock - 3 Ply 510 GSM | E | Not Applicable | [7 empty] | Semi Kraft | 140
41 | 2026-09-01 | Axca |  | White Box Interlock - 3 Ply 510 GSM | E | Not Applicable | [7 empty] | Virgin Kraft | 140
42 | 2026-09-01 | Axca |  | White Box Interlock - 3 Ply- BOPP Matt lamination 510 GSM | E | Not Applicable |  |  |  |  | 100 | 100 | 100 | Duplex | 230
42 | 2026-09-01 | Axca |  | White Box Interlock - 3 Ply- BOPP Matt lamination 510 GSM | E | Not Applicable | [7 empty] | Semi Kraft | 140
42 | 2026-09-01 | Axca |  | White Box Interlock - 3 Ply- BOPP Matt lamination 510 GSM | E | Not Applicable | [7 empty] | Virgin Kraft | 140
43 | 2026-09-01 | Axca |  | White Box Interlock - 5 Ply 790 GSM | E | Not Applicable |  |  |  |  | 100 | 100 | 100 | Duplex | 230
43 | 2026-09-01 | Axca |  | White Box Interlock - 5 Ply 790 GSM | E | Not Applicable | [7 empty] | Semi Kraft | 140
43 | 2026-09-01 | Axca |  | White Box Interlock - 5 Ply 790 GSM | E | Not Applicable | [7 empty] | Virgin Kraft | 140
44 | 2026-09-01 | Axca |  | White Box Interlock - 5 Ply- BOPP Matt lamination 790 GSM | E | Not Applicable |  |  |  |  | 100 | 100 | 100 | Duplex | 230
44 | 2026-09-01 | Axca |  | White Box Interlock - 5 Ply- BOPP Matt lamination 790 GSM | E | Not Applicable | [7 empty] | Semi Kraft | 140
44 | 2026-09-01 | Axca |  | White Box Interlock - 5 Ply- BOPP Matt lamination 790 GSM | E | Not Applicable | [7 empty] | Virgin Kraft | 140
45 | 2026-09-01 | Axca |  | White Box Universal - 3 Ply 510 GSM | E | Not Applicable |  |  |  |  | 100 | 100 | 100 | Duplex | 230
45 | 2026-09-01 | Axca |  | White Box Universal - 3 Ply 510 GSM | E | Not Applicable | [7 empty] | Semi Kraft | 140
45 | 2026-09-01 | Axca |  | White Box Universal - 3 Ply 510 GSM | E | Not Applicable | [7 empty] | Virgin Kraft | 140
46 | 2026-09-01 | Axca |  | White Box Universal - 3 Ply-- BOPP Matt lamination 510 GSM | E | Not Applicable |  |  |  |  | 100 | 100 | 100 | Duplex | 230
46 | 2026-09-01 | Axca |  | White Box Universal - 3 Ply-- BOPP Matt lamination 510 GSM | E | Not Applicable | [7 empty] | Semi Kraft | 140
46 | 2026-09-01 | Axca |  | White Box Universal - 3 Ply-- BOPP Matt lamination 510 GSM | E | Not Applicable | [7 empty] | Virgin Kraft | 140
47 | 2026-09-01 | Axca |  | White Box Universal - 5 Ply 790 GSM | E | Not Applicable |  |  |  |  | 100 | 100 | 100 | Duplex | 230
47 | 2026-09-01 | Axca |  | White Box Universal - 5 Ply 790 GSM | E | Not Applicable | [7 empty] | Semi Kraft | 140
47 | 2026-09-01 | Axca |  | White Box Universal - 5 Ply 790 GSM | E | Not Applicable | [7 empty] | Virgin Kraft | 140
48 | 2026-09-01 | Axca |  | White Box Universal - 5 Ply-- BOPP Matt lamination 790 GSM | E | Not Applicable |  |  |  |  | 100 | 100 | 100 | Duplex | 230
48 | 2026-09-01 | Axca |  | White Box Universal - 5 Ply-- BOPP Matt lamination 790 GSM | E | Not Applicable | [7 empty] | Semi Kraft | 140
48 | 2026-09-01 | Axca |  | White Box Universal - 5 Ply-- BOPP Matt lamination 790 GSM | E | Not Applicable | [7 empty] | Virgin Kraft | 140
49 | 2026-09-01 | Axca |  | WHITE INLAY 2D- 3 Ply (ONE SIDE WHITE PAPER) 560 GSM | B | Not Applicable |  |  |  |  | 100 | 100 |  | Duplex | 230
49 | 2026-09-01 | Axca |  | WHITE INLAY 2D- 3 Ply (ONE SIDE WHITE PAPER) 560 GSM | B | Not Applicable | [7 empty] | Semi Kraft | 150
49 | 2026-09-01 | Axca |  | WHITE INLAY 2D- 3 Ply (ONE SIDE WHITE PAPER) 560 GSM | B | Not Applicable | [7 empty] | Virgin Kraft | 180
50 | 2026-09-01 | Axca |  | WHITE INLAY SIDES 2D- 3 Ply (BOTH SIDE WHITE PAPER) 610 GSM | B | Not Applicable |  |  |  |  | 100 | 100 |  | Duplex | 230
50 | 2026-09-01 | Axca |  | WHITE INLAY SIDES 2D- 3 Ply (BOTH SIDE WHITE PAPER) 610 GSM | B | Not Applicable | [7 empty] | Semi Kraft | 150
50 | 2026-09-01 | Axca |  | WHITE INLAY SIDES 2D- 3 Ply (BOTH SIDE WHITE PAPER) 610 GSM | B | Not Applicable | [7 empty] | Duplex | 230
51 | 2026-09-01 | Axca |  | HSC Master Box Universal - 3 Ply < 300 mm 640 GSM | B | Not Applicable |  |  |  |  | 100 | 100 | 100 | Virgin Kraft | 230
51 | 2026-09-01 | Axca |  | HSC Master Box Universal - 3 Ply < 300 mm 640 GSM | B | Not Applicable | [7 empty] | Semi Kraft | 180
51 | 2026-09-01 | Axca |  | HSC Master Box Universal - 3 Ply < 300 mm 640 GSM | B | Not Applicable | [7 empty] | Virgin Kraft | 230
52 | 2026-09-01 | Axca |  | HSC Master Box Universal - 5 Ply < 300 mm 1050 GSM | B | Not Applicable |  |  |  |  | 100 | 100 | 100 | Virgin Kraft | 230
52 | 2026-09-01 | Axca |  | HSC Master Box Universal - 5 Ply < 300 mm 1050 GSM | B | Not Applicable | [7 empty] | Semi Kraft | 180
52 | 2026-09-01 | Axca |  | HSC Master Box Universal - 5 Ply < 300 mm 1050 GSM | B | Not Applicable | [7 empty] | Virgin Kraft | 230
53 | 2026-09-01 | Axca |  | HSC Master Box Universal - 3 Ply > 300 mm 640 GSM | B | Not Applicable |  |  |  |  | 100 | 100 | 100 | Virgin Kraft | 230
53 | 2026-09-01 | Axca |  | HSC Master Box Universal - 3 Ply > 300 mm 640 GSM | B | Not Applicable | [7 empty] | Semi Kraft | 180
53 | 2026-09-01 | Axca |  | HSC Master Box Universal - 3 Ply > 300 mm 640 GSM | B | Not Applicable | [7 empty] | Virgin Kraft | 230
54 | 2026-09-01 | Axca |  | HSC Master Box Universal - 5 Ply > 300 mm 1050 GSM | B | Not Applicable |  |  |  |  | 100 | 100 | 100 | Virgin Kraft | 230
54 | 2026-09-01 | Axca |  | HSC Master Box Universal - 5 Ply > 300 mm 1050 GSM | B | Not Applicable | [7 empty] | Semi Kraft | 180
54 | 2026-09-01 | Axca |  | HSC Master Box Universal - 5 Ply > 300 mm 1050 GSM | B | Not Applicable | [7 empty] | Virgin Kraft | 230
55 | 2026-09-01 | Axca |  | HSC Master Box Universal - 3 Ply > 300 mm 640 GSM | B | Not Applicable |  |  |  |  | 100 | 100 | 100 | Virgin Kraft | 230
55 | 2026-09-01 | Axca |  | HSC Master Box Universal - 3 Ply > 300 mm 640 GSM | B | Not Applicable | [7 empty] | Semi Kraft | 180
55 | 2026-09-01 | Axca |  | HSC Master Box Universal - 3 Ply > 300 mm 640 GSM | B | Not Applicable | [7 empty] | Virgin Kraft | 230
56 | 2026-09-01 | Axca |  | HSC Master Box Universal - 5 Ply > 300 mm 1050 GSM | B | Not Applicable |  |  |  |  | 100 | 100 | 100 | Virgin Kraft | 230
56 | 2026-09-01 | Axca |  | HSC Master Box Universal - 5 Ply > 300 mm 1050 GSM | B | Not Applicable | [7 empty] | Semi Kraft | 180
56 | 2026-09-01 | Axca |  | HSC Master Box Universal - 5 Ply > 300 mm 1050 GSM | B | Not Applicable | [7 empty] | Virgin Kraft | 230
57 | 2026-09-01 | Axca |  | INLAY 2D- 2 Ply | B |  | 2 Ply | FULL |  | Inlay | 100 | 100 |  | Semi Kraft | 120 |  |  | 38 | [7 empty] | 6 |  |  | 0 | 0 |  |  |  | 0
57 | 2026-09-01 | Axca |  | INLAY 2D- 2 Ply | B |  | 2 Ply | FULL |  | Inlay |  |  |  | Semi Kraft | 120 |  |  | 38 | [7 empty] | 6 |  |  | 0 | 0 |  |  |  | 0 |  | ok
57 | 2026-09-01 | Axca |  | INLAY 2D- 2 Ply | B |  | 2 Ply | FULL |  | Inlay | [8 empty] | 0 | 0 | 0 | 0 |  | 0 | 0 | 6 | 0 | 0 | 0 | 0 |  | 0 |  | 0
58 | 2026-09-01 | Axca |  | INLAY 2D - 2 Ply A-Flute | A | Not Applicable |  |  |  |  | 100 | 100 |  | Semi Kraft | 120
58 | 2026-09-01 | Axca |  | INLAY 2D - 2 Ply A-Flute | A | Not Applicable | [7 empty] | Semi Kraft | 120
58 | 2026-09-01 | Axca |  | INLAY 2D - 2 Ply A-Flute | A | Not Applicable
59 | 2026-09-01 | Axca |  | HSC Interlock Box 3 PLY- B FLUTE 640 GSM | B | Not Applicable |  |  |  |  | 100 | 100 | 100 | Virgin Kraft | 230
59 | 2026-09-01 | Axca |  | HSC Interlock Box 3 PLY- B FLUTE 640 GSM | B | Not Applicable | [7 empty] | Semi Kraft | 180
59 | 2026-09-01 | Axca |  | HSC Interlock Box 3 PLY- B FLUTE 640 GSM | B | Not Applicable | [7 empty] | Virgin Kraft | 230
60 | 2026-09-01 | Axca |  | HSC Interlock Box 5 PLY- B FLUTE 640 GSM | B | Not Applicable |  |  |  |  | 100 | 100 | 100 | Virgin Kraft | 230
60 | 2026-09-01 | Axca |  | HSC Interlock Box 5 PLY- B FLUTE 640 GSM | B | Not Applicable | [7 empty] | Semi Kraft | 180
60 | 2026-09-01 | Axca |  | HSC Interlock Box 5 PLY- B FLUTE 640 GSM | B | Not Applicable | [7 empty] | Virgin Kraft | 230
61 | 2026-09-01 | Axca |  | HSC Interlock Box 3 PLY- B FLUTE 640 GSM | B | Not Applicable |  |  |  |  | 100 | 100 | 100 | Virgin Kraft | 230
61 | 2026-09-01 | Axca |  | HSC Interlock Box 3 PLY- B FLUTE 640 GSM | B | Not Applicable | [7 empty] | Semi Kraft | 180
61 | 2026-09-01 | Axca |  | HSC Interlock Box 3 PLY- B FLUTE 640 GSM | B | Not Applicable | [7 empty] | Virgin Kraft | 230
62 | 2026-09-01 | Axca |  | HSC Interlock Box 5 PLY- B FLUTE 640 GSM | B | Not Applicable |  |  |  |  | 100 | 100 | 100 | Virgin Kraft | 230
62 | 2026-09-01 | Axca |  | HSC Interlock Box 5 PLY- B FLUTE 640 GSM | B | Not Applicable | [7 empty] | Semi Kraft | 180
62 | 2026-09-01 | Axca |  | HSC Interlock Box 5 PLY- B FLUTE 640 GSM | B | Not Applicable | [7 empty] | Virgin Kraft | 230
63 | 2026-09-01 | Axca |  | WHITE INLAY 2D- 3 Ply (ONE SIDE WHITE PAPER) 560 GSM | B | Not Applicable |  |  |  |  | 100 | 100 |  | Duplex | 230
63 | 2026-09-01 | Axca |  | WHITE INLAY 2D- 3 Ply (ONE SIDE WHITE PAPER) 560 GSM | B | Not Applicable | [7 empty] | Semi Kraft | 150
63 | 2026-09-01 | Axca |  | WHITE INLAY 2D- 3 Ply (ONE SIDE WHITE PAPER) 560 GSM | B | Not Applicable | [7 empty] | Virgin Kraft | 180
64 | 2026-09-01 | Axca |  | WHITE INLAY SIDES 2D- 3 Ply (BOTH SIDE WHITE PAPER) 610 GSM | B | Not Applicable |  |  |  |  | 100 | 100 |  | Duplex | 230
64 | 2026-09-01 | Axca |  | WHITE INLAY SIDES 2D- 3 Ply (BOTH SIDE WHITE PAPER) 610 GSM | B | Not Applicable | [7 empty] | Semi Kraft | 150
64 | 2026-09-01 | Axca |  | WHITE INLAY SIDES 2D- 3 Ply (BOTH SIDE WHITE PAPER) 610 GSM | B | Not Applicable | [7 empty] | Duplex | 230
65 | 2026-09-01 | Axca |  | WHITE INLAY 2D- 3 Ply--HOT LAM COATING 560 GSM | B | Not Applicable |  |  |  |  | 100 | 100 |  | Duplex | 230
65 | 2026-09-01 | Axca |  | WHITE INLAY 2D- 3 Ply--HOT LAM COATING 560 GSM | B | Not Applicable | [7 empty] | Semi Kraft | 150
65 | 2026-09-01 | Axca |  | WHITE INLAY 2D- 3 Ply--HOT LAM COATING 560 GSM | B | Not Applicable | [7 empty] | Virgin Kraft | 180